## midi_block
Qty	Value	Device	Package	Parts	Description	PROD_ID
3		JMP-3-NO-PTH	JMP-3-NO-PTH-2.54	RXD, TXD, VCC	Three Terminal Jumper - Normally Open
2	100nf	CAP0603-CAP	0603-CAP	C1, C3	Capacitor
1	10uf	CAP0603-CAP	0603-CAP	C2	Capacitor
2	1K	R-US_R0603	R0603	R2, R3	RESISTOR, American symbol
1	1N4148	DIODE-SOD323-W	SOD323-W	D1	DIODE
7	220	R-US_R0603	R0603	R1, R4, R5, R6, R7, R8, R9	RESISTOR, American symbol
1	6N137SMT	6N137SMT	DIL8-SMD	OPTO	MOTOROLA OPTO COUPLER
1	74HC7014D	74HC7014D	SOIC-14	U1	The 74HC7014 is a hex buffer with precision Schmitt-trigger inputs.	IC-12527
3	DIN-5-MIDI-PTH-RA	DIN-5-MIDI-PTH-RA	DIN-5-PTH-RA-SUPPORT	MIDI_IN, MIDI_OUT, MIDI_THRU	DIN-5 (MIDI) connector
1	ERA-SHROUD	ERA-SHROUD	ERA	ERA	EuroRack2 - Backplane Connector
1	LED-RG-CC-PTH-G18500	LED-RG-CC-PTH-G18500	LED-RG-PANEL	LED1	LED Red/Green Common Cathode Pin Through Hole
2	MOUNT-HOLE3,2S	MOUNT-HOLE3,2S	3,2,SMALL	H1, H2	MOUNTING HOLE with drill center marker
1	PA_FTDI_BASIC_PERIPHERAL	PA_FTDI_BASIC_PERIPHERAL	PA_PMOD_SIL_MALE	FTDI	PatternAgents FTDI UART BASIC Pattern
4	PCB-MB-SIDE	PCB-MB-SIDE	PCB-MB-01-SIDE	U$1, U$2, U$3, U$4	Mounting Block Hardware